## bootrom
Module | case | Owner | description | progress | schedule
CortexM3 | jtag | wangchao | there is no special test case for CortexM3, and CortexM3 is tested in modulte testcase | -
BUS Fabric | / |  | there is no special test case for BUS Fabric, and BUS Fabric is tested in modulte testcase | -
CRU | module_clk_set |  | set all modules connect one PLL, and set clock divid and frequency | 0% | 2018-06-15
| module_clk_get |  | get all module clock information | 50%
| pll_set_clk |  | configure the PLL parameter to set the special clock frequency | 0%
| pll_get_clk |  | get one PLL clock infotmation | 0%
| module_reset |  | set all module software reset,can access module register to check if module be reset | 90%
| check_default |  | check register default value | 20%
| module_sysm |  | test module level system manager regiter in module test case | 0%
IRAM | iram_for_cpu |  | verify full iram size for cpu, write and read to test if it is right | 0% | 2018-06-10
IROM | irom_boot |  | verify irom boot mode | 100% | 2018-06-10
| irom_spi_boot |  | verify irom boot from external spi flash | 0%
WDT | wdt_reset |  | verify WDT reset logic, dont feed dog , after system reset, can check reset flag to confirm if wdt reset happened | 100% | 2018-05-29
| wdt_interrupt |  | when WDT timer count to zero,will generate an inerrupt signal, CPU will response the interrupt and mask interrupt | 100%
| wdt_feed_dog |  | feed dog per 2 ms, and confirm WDT will not reset system. | 100%
| wdt_pause_func |  | watchdog pause speed func verify | 0%
TIMER | timer_count |  | enable timer and interrupt, when timer count meet, generate an interrupt, CPU will response the interrupt and disable timer. | 80% | 2018-05-29
UART | transfer_mode |  | Uart CPU transfer mode test | 90% | 2018-06-06
| uart_interrupt |  | generate interrupt and CPU response this interruput | 90%
| FIFO overflow/underflow |  |  | 0%
| uart_loopback |  | test uart loopback function | 90%
IIC | iic_7bit_mode |  | IIC master read the data from 7bit address device | 100% | 2018-05-27
| iic_10bit_mode |  | IIC master read the data from 10bit address device | 100%
| iic_std_speed |  | set IIC master working on 100Kbps mode | 100%
| iic_fast_speed |  | set IIC master working on 400Kbps mode | 100%
| iic_high_speed |  | set IIC master working on 3.4Mbps mode | 100%
| iic_interrupt |  | enable IIC interrupt and generate interrupt signal, CPU will response | 50%
| passive_mode |  | test IIC slave working on Passive mode | 50%
SPI | flash_access |  | write and read flash data | 0% | 2018-06-03
| spi_interrupt |  | generate spi interrupt signal and CPU response it | 90%
| spi_loopback |  | use loopback mode to test spi | 90%
PVT | / |  | / | -
PCIE | / | June | / | -
DLM | / |  | / | -
DDR | ddr_chip_test | Alin/Hong | test DDR chip access | -
| ddr_cfg_test | Alin | sideband sigal from cfg register test | -
| data_test | Hong | data test in system level test with DLM and PCIE | -

## frimware
Module | case | Owner | description | progress | schedule
CortexM3 | jtag | wangchao | there is no special test case for CortexM3, and CortexM3 is tested in modulte testcase | -
BUS Fabric | / |  | there is no special test case for BUS Fabric, and BUS Fabric is tested in modulte testcase | -
CRU | module_clk_set |  | set all modules connect one PLL, and set clock divid and frequency | 0% | 2018-06-15
| module_clk_get |  | get all module clock information | 50%
| pll_set_clk |  | configure the PLL parameter to set the special clock frequency | 0%
| pll_get_clk |  | get one PLL clock infotmation | 0%
| module_reset |  | set all module software reset,can access module register to check if module be reset | 90%
| check_default |  | check register default value | 20%
| module_sysm |  | test module level system manager regiter in module test case | 0%
IRAM | iram_for_cpu |  | verify full iram size for cpu, write and read to test if it is right | 0% | 2018-06-10
IROM | irom_boot |  | verify irom boot mode | 100% | 2018-06-10
| irom_spi_boot |  | verify irom boot from external spi flash | 0%
WDT | wdt_reset |  | verify WDT reset logic, dont feed dog , after system reset, can check reset flag to confirm if wdt reset happened | 100% | 2018-05-29
| wdt_interrupt |  | when WDT timer count to zero,will generate an inerrupt signal, CPU will response the interrupt and mask interrupt | 100%
| wdt_feed_dog |  | feed dog per 2 ms, and confirm WDT will not reset system. | 100%
| wdt_pause_func |  | watchdog pause speed func verify | 0%
TIMER | timer_count |  | enable timer and interrupt, when timer count meet, generate an interrupt, CPU will response the interrupt and disable timer. | 80% | 2018-05-29
UART | transfer_mode |  | Uart CPU transfer mode test | 90% | 2018-06-06
| uart_interrupt |  | generate interrupt and CPU response this interruput | 90%
| FIFO overflow/underflow |  |  | 0%
| uart_loopback |  | test uart loopback function | 90%
IIC | iic_7bit_mode |  | IIC master read the data from 7bit address device | 100% | 2018-05-27
| iic_10bit_mode |  | IIC master read the data from 10bit address device | 100%
| iic_std_speed |  | set IIC master working on 100Kbps mode | 100%
| iic_fast_speed |  | set IIC master working on 400Kbps mode | 100%
| iic_high_speed |  | set IIC master working on 3.4Mbps mode | 100%
| iic_interrupt |  | enable IIC interrupt and generate interrupt signal, CPU will response | 50%
| passive_mode |  | test IIC slave working on Passive mode | 50%
SPI | flash_access |  | write and read flash data | 0% | 2018-06-03
| spi_interrupt |  | generate spi interrupt signal and CPU response it | 90%
| spi_loopback |  | use loopback mode to test spi | 90%
PVT | / |  | / | -
PCIE | / | June | / | -
DLM | / |  | / | -
DDR | ddr_chip_test | Alin/Hong | test DDR chip access | -
| ddr_cfg_test | Alin | sideband sigal from cfg register test | -
| data_test | Hong | data test in system level test with DLM and PCIE | -